## 5621AS
SLG46826V-DIP
VDD | VDD | 1 | - |  | PU10kΩ | I/O | 20 | IO14 | INOUT1
C | IO0 | 2 | O | PU10kΩ | PU10kΩ | O | 19 | IO13 | A
DP | IO1 | 3 | O | PU10kΩ | PU10kΩ | O | 18 | IO12 | B
E | IO2 | 4 | O | PU10kΩ | PU1MΩ | O | 17 | IO11 | CC1
D | IO3 | 5 | O | PU10kΩ | PU10kΩ | O | 16 | IO10 | CC2
G | IO4 | 6 | O | PU10kΩ | PU10kΩ | O | 15 | IO9 | F
INOUT0 | IO5 | 7 | I/O | PU10kΩ |  | - | 14 | VDD2 | VDD
SCL | SCL | 8 | I/O |  | PU10kΩ | I/O | 13 | IO8 | INOUT2/BEEPN
SDA | SDA | 9 | I/O |  |  | O | 12 | IO7 | OUT3/BEEP
OUT4/INT | IO6 | 10 | O | PU10kΩ |  | - | 11 | GND | GND
5621AS
[9 empty] | 7 | INTMODE | 1:INT mode
[9 empty] | 6 | INTRST_TGL | 0→1 or 1→0 INT flag reset
[9 empty] | 5 | SPKON | 1:ON
[9 empty] | 4 | OUT4 | 0:0/output, 1:pullup
[9 empty] | 3 | OUT3 | 0:0/output, 1:pullup
[9 empty] | 2 | INOUT2 | 0:pulldown/input, 1:1/output
[9 empty] | 1 | INOUT1 | 0:pulldown/input, 1:1/output
[9 empty] | 0 | INOUT0 | 0:pulldown/input, 1:1/output

## register
address | R/W | default | bit | Definition
0x74 | R | -- | [7] | INOUT1 input value 0:Low, 1: High
|  |  | [6] | INOUT0 input value 0:Low, 1: High
|  |  | [5:0] | Reserve
0x75 | R | -- | [7:6] | Reserve
|  |  | [5] | INOUT2 input value 0:Low, 1: High
|  |  | [4:0] | Reserve
0x7A | W | 0x00 | [7] | OUT4 port mode select [7] 0:Normal mode, 1:Interrupt flag mode
|  |  | [6:5] | OUT3 and INOUT2 port mode select 00:Normal mode 01:Beep mode use OUT3 10:Beep mode use INOUT2 11:Beep mode use OUT3 and INOUT2 (Differential)
|  |  | [4] | OUT4 port control IF Normal mode 0:output Low, 1:output & Pull-up IF Interrupt flag mode 0→1 or 1→0 toggle for reset
|  |  | [3] | OUT3 port control IF Normal mode 0:output Low, 1:output & Pull-up IF Beep mode 0:Beep OFF, 1:Beep ON
|  |  | [2] | INOUT2 port control IF Normal mode 0:input & Pull-up, 1:output Low IF Beep mode 0:Beep OFF, 1:Beep ON
|  |  | [1] | INOUT1 port control 0:input & Pull-up, 1:output Low
|  |  | [0] | INOUT0 port control 0:input & Pull-up, 1:output Low
0x92 | W | 0x00 | [7:0] | 7segment data for digit1 [7]:A [6]:B [5]:C [4]:D [3]:E [2]:F [1]:G [0]:D.P
0x93 | W | 0x00 | [7:0] | 7segment data for digit2 [7]:A [6]:B [5]:C [4]:D [3]:E [2]:F [1]:G [0]:D.P
0xA5 | W | 0x5D | [7:0] | Speaker frequency data. Default:440Hz data = 25000000/4/frequency[Hz]-2 data[7:0]
0xA6 | W | 0x34 | [7:0] | Speaker frequency data data[15:8]
0xC8 | W | 0x00 | [7:0] | Software reset 0x02:reset
7seg decode map
[8 empty] | A | B | C | D | E | F | G | DP | DEC | HEX
[8 empty] | 128 | 64 | 32 | 16 | 8 | 4 | 2 | 1
[7 empty] | 32 | 0 | 0 | 0 | 0 | 0 | 0 | 0 | 0 | 0 | 00
[6 empty] | - | 45 | 0 | 0 | 0 | 0 | 0 | 0 | 1 | 0 | 2 | 02
[6 empty] | ~ | 126 | 1 | 0 | 0 | 0 | 0 | 0 | 0 | 0 | 128 | 80
[6 empty] | _ | 95 | 0 | 0 | 0 | 1 | 0 | 0 | 0 | 0 | 16 | 10
[5 empty] | 0 | 0 | 48 | 1 | 1 | 1 | 1 | 1 | 1 | 0 | 0 | 252 | FC
[5 empty] | 1 | 1 | 49 | 0 | 1 | 1 | 0 | 0 | 0 | 0 | 0 | 96 | 60
[5 empty] | 2 | 2 | 50 | 1 | 1 | 0 | 1 | 1 | 0 | 1 | 0 | 218 | DA
[5 empty] | 3 | 3 | 51 | 1 | 1 | 1 | 1 | 0 | 0 | 1 | 0 | 242 | F2
[5 empty] | 4 | 4 | 52 | 0 | 1 | 1 | 0 | 0 | 1 | 1 | 0 | 102 | 66
[5 empty] | 5 | 5 | 53 | 1 | 0 | 1 | 1 | 0 | 1 | 1 | 0 | 182 | B6
[5 empty] | 6 | 6 | 54 | 1 | 0 | 1 | 1 | 1 | 1 | 1 | 0 | 190 | BE
[5 empty] | 7 | 7 | 55 | 1 | 1 | 1 | 0 | 0 | 1 | 0 | 0 | 228 | E4
[5 empty] | 8 | 8 | 56 | 1 | 1 | 1 | 1 | 1 | 1 | 1 | 0 | 254 | FE
[5 empty] | 9 | 9 | 57 | 1 | 1 | 1 | 1 | 0 | 1 | 1 | 0 | 246 | F6
[5 empty] | 10 | A | 65 | 1 | 1 | 1 | 0 | 1 | 1 | 1 | 0 | 238 | EE
[5 empty] | 11 | B | 66 | 0 | 0 | 1 | 1 | 1 | 1 | 1 | 0 | 62 | 3E
[5 empty] | 12 | C | 67 | 1 | 0 | 0 | 1 | 1 | 1 | 0 | 0 | 156 | 9C
[5 empty] | 13 | D | 68 | 0 | 1 | 1 | 1 | 1 | 0 | 1 | 0 | 122 | 7A
[5 empty] | 14 | E | 69 | 1 | 0 | 0 | 1 | 1 | 1 | 1 | 0 | 158 | 9E
[5 empty] | 15 | F | 70 | 1 | 0 | 0 | 0 | 1 | 1 | 1 | 0 | 142 | 8E
[5 empty] | 16 | G | 71 | 1 | 0 | 1 | 1 | 1 | 1 | 0 | 0 | 188 | BC
[5 empty] | 17 | H | 72 | 0 | 0 | 1 | 0 | 1 | 1 | 1 | 0 | 46 | 2E
[5 empty] | 18 | I | 73 | 0 | 0 | 1 | 0 | 0 | 0 | 0 | 0 | 32 | 20
[5 empty] | 19 | J | 74 | 0 | 1 | 1 | 1 | 1 | 0 | 0 | 0 | 120 | 78
[5 empty] | 20 | K | 75 | 1 | 0 | 1 | 0 | 1 | 1 | 1 | 0 | 174 | AE
[5 empty] | 21 | L | 76 | 0 | 0 | 0 | 1 | 1 | 1 | 0 | 0 | 28 | 1C
[5 empty] | 22 | M | 77 | 1 | 1 | 1 | 0 | 1 | 1 | 0 | 0 | 236 | EC
[5 empty] | 23 | N | 78 | 0 | 0 | 1 | 0 | 1 | 0 | 1 | 0 | 42 | 2A
[5 empty] | 24 | O | 79 | 0 | 0 | 1 | 1 | 1 | 0 | 1 | 0 | 58 | 3A
[5 empty] | 25 | P | 80 | 1 | 1 | 0 | 0 | 1 | 1 | 1 | 0 | 206 | CE
[5 empty] | 26 | Q | 81 | 1 | 1 | 0 | 1 | 1 | 1 | 1 | 0 | 222 | DE
[5 empty] | 27 | R | 82 | 0 | 0 | 0 | 0 | 1 | 0 | 1 | 0 | 10 | 0A
[5 empty] | 28 | S | 83 | 0 | 0 | 1 | 1 | 0 | 1 | 1 | 0 | 54 | 36
[5 empty] | 29 | T | 84 | 0 | 0 | 0 | 1 | 1 | 1 | 1 | 0 | 30 | 1E
[5 empty] | 30 | U | 85 | 0 | 0 | 1 | 1 | 1 | 0 | 0 | 0 | 56 | 38
[5 empty] | 31 | V | 86 | 0 | 1 | 1 | 1 | 1 | 1 | 0 | 0 | 124 | 7C
[5 empty] | 32 | W | 87 | 0 | 1 | 1 | 1 | 1 | 1 | 1 | 0 | 126 | 7E
[5 empty] | 33 | X | 88 | 0 | 1 | 1 | 0 | 1 | 1 | 1 | 0 | 110 | 6E
[5 empty] | 34 | Y | 89 | 0 | 1 | 1 | 1 | 0 | 1 | 1 | 0 | 118 | 76
[5 empty] | 35 | Z | 90 | 1 | 1 | 0 | 1 | 1 | 0 | 0 | 0 | 216 | D8

## 音階
|  |  | 源発振 | 25000000
|  |  | predivider | 2
鍵盤番号 | 周波数(Hz) | 音階名 |  | 設定値 | HEX
1 | 27.5 | ラ0 | A0 | 454544
2 | 29.1352 | ラ#0 | A#0 | 214515
3 | 30.8677 | シ0 | B0 | 202475
4 | 32.7032 | ド1 | C1 | 191111
5 | 34.6478 | ド#1 | C#1 | 180384
6 | 36.7081 | レ1 | D1 | 170260
7 | 38.8909 | レ#1 | D#1 | 160704
8 | 41.2034 | ミ1 | E1 | 151684
9 | 43.6535 | ファ1 | F1 | 143171
10 | 46.2493 | ファ#1 | F#1 | 135135
11 | 48.9994 | ソ1 | G1 | 127551
12 | 51.9131 | ソ#1 | G#1 | 120392
13 | 55 | ラ1 | A1 | 113634
14 | 58.2705 | ラ#1 | A#1 | 107256
15 | 61.7354 | シ1 | B1 | 101236
16 | 65.4064 | ド2 | C2 | 95554
17 | 69.2957 | ド#2 | C#2 | 90191
18 | 73.4162 | レ2 | D2 | 85129
19 | 77.7817 | レ#2 | D#2 | 80351
20 | 82.4069 | ミ2 | E2 | 75841
21 | 87.3071 | ファ2 | F2 | 71584
22 | 92.4986 | ファ#2 | F#2 | 67567
23 | 97.9989 | ソ2 | G2 | 63774 | F91E
24 | 103.8262 | ソ#2 | G#2 | 60195 | EB23
25 | 110 | ラ2 | A2 | 56816 | DDF0
26 | 116.5409 | ラ#2 | A#2 | 53627 | D17B
27 | 123.4708 | シ2 | B2 | 50617 | C5B9
28 | 130.8128 | ド3 | C3 | 47776 | BAA0
29 | 138.5913 | ド#3 | C#3 | 45095 | B027
30 | 146.8324 | レ3 | D3 | 42564 | A644
31 | 155.5635 | レ#3 | D#3 | 40175 | 9CEF
32 | 164.8138 | ミ3 | E3 | 37920 | 9420
33 | 174.6141 | ファ3 | F3 | 35791 | 8BCF
34 | 184.9972 | ファ#3 | F#3 | 33782 | 83F6
35 | 195.9977 | ソ3 | G3 | 31886 | 7C8E
36 | 207.6523 | ソ#3 | G#3 | 30096 | 7590
37 | 220 | ラ3 | A3 | 28407 | 6EF7
38 | 233.0819 | ラ#3 | A#3 | 26813 | 68BD
39 | 246.9417 | シ3 | B3 | 25308 | 62DC
40 | 261.6256 | ド4 | C4 | 23887 | 5D4F
41 | 277.1826 | ド#4 | C#4 | 22546 | 5812
42 | 293.6648 | レ4 | D4 | 21281 | 5321
43 | 311.127 | レ#4 | D#4 | 20086 | 4E76
44 | 329.6276 | ミ4 | E4 | 18959 | 4A0F
45 | 349.2282 | ファ4 | F4 | 17895 | 45E7
46 | 369.9944 | ファ#4 | F#4 | 16890 | 41FA
47 | 391.9954 | ソ4 | G4 | 15942 | 3E46
48 | 415.3047 | ソ#4 | G#4 | 15047 | 3AC7
49 | 440 | ラ4 | A4 | 14203 | 377B
50 | 466.1638 | ラ#4 | A#4 | 13405 | 345D
51 | 493.8833 | シ4 | B4 | 12653 | 316D
52 | 523.2511 | ド5 | C5 | 11943 | 2EA7
53 | 554.3653 | ド#5 | C#5 | 11272 | 2C08
54 | 587.3295 | レ5 | D5 | 10639 | 298F
55 | 622.254 | レ#5 | D#5 | 10042 | 273A
56 | 659.2551 | ミ5 | E5 | 9478 | 2506
57 | 698.4565 | ファ5 | F5 | 8946 | 22F2
58 | 739.9888 | ファ#5 | F#5 | 8444 | 20FC
59 | 783.9909 | ソ5 | G5 | 7970 | 1F22
60 | 830.6094 | ソ#5 | G#5 | 7523 | 1D63
61 | 880 | ラ5 | A5 | 7100 | 1BBC
62 | 932.3275 | ラ#5 | A#5 | 6702 | 1A2E
63 | 987.7666 | シ5 | B5 | 6325 | 18B5
64 | 1046.5023 | ド6 | C6 | 5970 | 1752
65 | 1108.7305 | ド#6 | C#6 | 5635 | 1603
66 | 1174.6591 | レ6 | D6 | 5319 | 14C7
67 | 1244.5079 | レ#6 | D#6 | 5020 | 139C
68 | 1318.5102 | ミ6 | E6 | 4738 | 1282
69 | 1396.9129 | ファ6 | F6 | 4472 | 1178
70 | 1479.9777 | ファ#6 | F#6 | 4221 | 107D
71 | 1567.9817 | ソ6 | G6 | 3984 | 0F90
72 | 1661.2188 | ソ#6 | G#6 | 3760 | 0EB0
73 | 1760 | ラ6 | A6 | 3549 | 0DDD
74 | 1864.655 | ラ#6 | A#6 | 3350 | 0D16
75 | 1975.5332 | シ6 | B6 | 3162 | 0C5A
76 | 2093.0045 | ド7 | C7 | 2984 | 0BA8
77 | 2217.461 | ド#7 | C#7 | 2817 | 0B01
78 | 2349.3181 | レ7 | D7 | 2658 | 0A62
79 | 2489.0159 | レ#7 | D#7 | 2509 | 09CD
80 | 2637.0205 | ミ7 | E7 | 2368 | 0940
81 | 2793.8259 | ファ7 | F7 | 2235 | 08BB
82 | 2959.9554 | ファ#7 | F#7 | 2110 | 083E
83 | 3135.9635 | ソ7 | G7 | 1991 | 07C7
84 | 3322.4376 | ソ#7 | G#7 | 1879 | 0757
85 | 3520 | ラ7 | A7 | 1774 | 06EE
86 | 3729.3101 | ラ#7 | A#7 | 1674 | 068A
87 | 3951.0664 | シ7 | B7 | 1580 | 062C
88 | 4186.009 | ド8 | C8 | 1491 | 05D3
89 | 4434.9221 | ド#8 | C#8 | 1407 | 057F
90 | 4698.6363 | レ8 | D8 | 1328 | 0530
91 | 4978.0317 | レ#8 | D#8 | 1254 | 04E6
92 | 5274.0409 | ミ8 | E8 | 1183 | 049F
93 | 5587.6517 | ファ8 | F8 | 1117 | 045D
94 | 5919.9108 | ファ#8 | F#8 | 1054 | 041E
95 | 6271.927 | ソ8 | G8 | 995 | 03E3
96 | 6644.8752 | ソ#8 | G#8 | 939 | 03AB
97 | 7040 | ラ8 | A8 | 886 | 0376
98 | 7458.6202 | ラ#8 | A#8 | 836 | 0344
99 | 7902.1328 | シ8 | B8 | 789 | 0315
100 | 8372.0181 | ド9 | C9 | 745 | 02E9
101 | 8869.8442 | ド#9 | C#9 | 703 | 02BF
102 | 9397.2726 | レ9 | D9 | 663 | 0297
103 | 9956.0635 | レ#9 | D#9 | 626 | 0272
104 | 10548.0818 | ミ9 | E9 | 591 | 024F
105 | 11175.3034 | ファ9 | F9 | 557 | 022D
106 | 11839.8215 | ファ#9 | F#9 | 526 | 020E
107 | 12543.854 | ソ9 | G9 | 496 | 01F0
108 | 13289.7503 | ソ#9 | G#9 | 468 | 01D4
109 | 14080 | ラ9 | A9 | 442 | 01BA
110 | 14917.2404 | ラ#9 | A#9 | 417 | 01A1
111 | 15804.2656 | シ9 | B9 | 393 | 0189
112 | 16744.0362 | ド10 | C10 | 371 | 0173

## 7seg decode
7SEG decode plan
[12 empty] | a | b | c | d
|  |  |  | A | B | C | D | E | F | G | DP | 8 | 4 | 2 | 1
- |  |  |  | 0 | 0 | 0 | 0 | 0 | 0 | 1 | 0 | 0 | 0 | 0 | 0
1
1
~ |  |  |  | 1 | 0 | 0 | 0 | 0 | 0 | 0 | 0 | 0 | 0 | 0 | 0
_ |  |  |  | 0 | 0 | 0 | 1 | 0 | 0 | 0 | 0 | 0 | 0 | 0 | 0
1
1
0 | 1 |  | 1 | 1 | 1 | 1 | 1 | 1 | 1 | 0 | 0 | 0 | 0 | 0 | 0
| 1 |  | 1
1
1 |  |  | 1 | 0 | 1 | 1 | 0 | 0 | 0 | 0 | 0 | 0 | 0 | 0 | 1
1
1
2 |  |  | 1 | 1 | 1 | 0 | 1 | 1 | 0 | 1 | 0 | 0 | 0 | 1 | 0
1
1
1
1
3 |  |  | 1 | 1 | 1 | 1 | 1 | 0 | 0 | 1 | 0 | 0 | 0 | 1 | 1
1
1
1
4 | 1 |  | 1 | 0 | 1 | 1 | 0 | 0 | 1 | 1 | 0 | 0 | 1 | 0 | 0
1
1
1
5 | 1 |  |  | 1 | 0 | 1 | 1 | 0 | 1 | 1 | 0 | 0 | 1 | 0 | 1
1
1
1
1
6 | 1 |  |  | 1 | 0 | 1 | 1 | 1 | 1 | 1 | 0 | 0 | 1 | 1 | 0
1
| 1 |  | 1
1
1
7 | 1 |  | 1 | 1 | 1 | 1 | 0 | 0 | 1 | 0 | 0 | 0 | 1 | 1 | 1
1
1
8 | 1 |  | 1 | 1 | 1 | 1 | 1 | 1 | 1 | 1 | 0 | 1 | 0 | 0 | 0
1
| 1 |  | 1
1
1
9 | 1 |  | 1 | 1 | 1 | 1 | 1 | 0 | 1 | 1 | 0 | 1 | 0 | 0 | 1
1
1
1
1
A | 1 |  | 1 | 1 | 1 | 1 | 0 | 1 | 1 | 1 | 0 | 1 | 0 | 1 | 0
1
| 1 |  | 1
b | 1 |  |  | 0 | 0 | 1 | 1 | 1 | 1 | 1 | 0 | 1 | 0 | 1 | 1
1
| 1 |  | 1
1
1
C | 1 |  |  | 1 | 0 | 0 | 1 | 1 | 1 | 0 | 0 | 1 | 1 | 0 | 0
1
1
d |  |  | 1 | 0 | 1 | 1 | 1 | 1 | 0 | 1 | 0 | 1 | 1 | 0 | 1
1
| 1 |  | 1
1
1
E | 1 |  |  | 1 | 0 | 0 | 1 | 1 | 1 | 1 | 0 | 1 | 1 | 1 | 0
1
1
1
1
F | 1 |  |  | 1 | 0 | 0 | 0 | 1 | 1 | 1 | 0 | 1 | 1 | 1 | 1
1
1
1
G | 1 |  | 0 | 1 | 0 | 1 | 1 | 1 | 1 | 0 | 0
0
| 1 |  | 1
1
h | 1 |  | 0 | 0 | 0 | 1 | 0 | 1 | 1 | 1 | 0
1
| 1 |  | 1
i |  |  |  | 0 | 0 | 1 | 0 | 0 | 0 | 0 | 0
1
J |  |  | 1 | 0 | 1 | 1 | 1 | 1 | 0 | 0 | 0
| 1 |  | 1
1
1
K | 1 |  |  | 1 | 0 | 1 | 0 | 1 | 1 | 1 | 0
1
| 1 |  | 1
L | 1 |  |  | 0 | 0 | 0 | 1 | 1 | 1 | 0 | 0
1
1
1
M | 1 |  | 1 | 1 | 1 | 1 | 0 | 1 | 1 | 0 | 0
| 1 |  | 1
n |  |  |  | 0 | 0 | 1 | 0 | 1 | 0 | 1 | 0
1
| 1 |  | 1
o |  |  |  | 0 | 0 | 1 | 1 | 1 | 0 | 1 | 0
1
| 1 |  | 1
1
1
P | 1 |  | 1 | 1 | 1 | 0 | 0 | 1 | 1 | 1 | 0
1
1
1
Q | 1 |  | 1 | 1 | 1 | 0 | 1 | 1 | 1 | 1 | 0
1
1
1
r |  |  |  | 0 | 0 | 0 | 0 | 1 | 0 | 1 | 0
1
1
S | 1 |  |  | 0 | 0 | 1 | 1 | 0 | 1 | 1 | 0
1
1
1
t | 1 |  |  | 0 | 0 | 0 | 1 | 1 | 1 | 1 | 0
1
1
1
u |  |  |  | 0 | 0 | 1 | 1 | 1 | 0 | 0 | 0
| 1 |  | 1
1
V | 1 |  | 1 | 0 | 1 | 1 | 1 | 1 | 1 | 0 | 0
| 1 |  | 1
1
W | 1 |  | 1 | 0 | 1 | 1 | 1 | 1 | 1 | 1 | 0
1
| 1 |  | 1
1
X | 1 |  | 1 | 0 | 1 | 1 | 0 | 1 | 1 | 1 | 0
1
| 1 |  | 1
Y | 1 |  | 1 | 0 | 1 | 1 | 1 | 0 | 1 | 1 | 0
1
1
1
1
Z |  |  | 1 | 1 | 1 | 0 | 1 | 1 | 0 | 0 | 0
1
1