## 5621AS
SLG46826V-DIP
VDD | VDD | 1 |  | PD10kΩ | 20 | IO14 | INOUT2
C | IO0 | 2 | PU10kΩ | PU10kΩ | 19 | IO13 | A
DP | IO1 | 3 | PU10kΩ | PU10kΩ | 18 | IO12 | B
E | IO2 | 4 | PU10kΩ | PU100kΩ | 17 | IO11 | CC1
D | IO3 | 5 | PU10kΩ | PU100kΩ | 16 | IO10 | CC2
G | IO4 | 6 | PU10kΩ | PU10kΩ | 15 | IO9 | F
INOUT0 | IO5 | 7 | PD10kΩ |  | 14 | VDD2 | VDD
SCL | SCL | 8 |  | PD10kΩ | 13 | IO8 | INOUT1
SDA | SDA | 9 |  | PU10kΩ | 12 | IO7 | OUT4/SPK
OUT3/INT | IO6 | 10 | PU10kΩ |  | 11 | GND | GND
5621AS
[7 empty] | 7 | INTMODE | 1:INT mode
[7 empty] | 6 | INTRST_TGL | 0→1 or 1→0 INT flag reset
[7 empty] | 5 | SPKON | 1:ON
[7 empty] | 4 | OUT4 | 0:0/output, 1:pullup
[7 empty] | 3 | OUT3 | 0:0/output, 1:pullup
[7 empty] | 2 | INOUT2 | 0:pulldown/input, 1:1/output
[7 empty] | 1 | INOUT1 | 0:pulldown/input, 1:1/output
[7 empty] | 0 | INOUT0 | 0:pulldown/input, 1:1/output

## register
address | R/W | default | bit | Definition
0x92 | W | 0x00 | [7:0] | 7segment data for digit2 [7]:A [6]:B [5]:C [4]:D [3]:E [2]:F [1]:G [0]:D.P
0x93 | W | 0x00 | [7:0] | 7segment data for digit1 [7]:A [6]:B [5]:C [4]:D [3]:E [2]:F [1]:G [0]:D.P
0xA5 | W | 0x7C | [7:0] | Speaker frequency data. Default:440Hz data = 25,000,000/2/frequency[Hz]-1 data[7:0]
0xA6 | W | 0x37 | [7:0] | Speaker frequency data data[15:8]
0x7A | W | 0x00 | [7] | Interrupt flag mode select 1:Interrupt flag mode , 1:OUT3
|  |  | [6] | Interrupt flag reset 0→1 or 1→0 toggle for reset
|  |  | [5] | Speaker mode select 1:Speaker ON, 0:OUT4
|  |  | [3:0] | GPIO control [4]:OUT4 0:output Low, 1:output & Pull-up [3]:OUT3 0:output Low, 1:output & Pull-up [2]:INOUT2 0:input & Pull-down, 1:output High [1]:INOUT1 0:input & Pull-down, 1:output High [0]:INOUT1 0:input & Pull-down, 1:output High
0x74 | R | -- | [7] | INOUT1 input value 0:Low, 1: High
|  |  | [6] | INOUT0 input value 0:Low, 1: High
|  |  | [5:0] | Reserve
0x75 | R | -- | [7:6] | Reserve
|  |  | [5] | INOUT2 input value 0:Low, 1: High
|  |  | [4:0] | Reserve

## 音階
|  |  | 源発振 | 12500000
鍵盤番号 | 周波数(Hz) | 音階名 |  | 設定値
1 | 27.5 | ラ0 | A0 | 227272
2 | 29.1352 | ラ#0 | A#0 | 214516
3 | 30.8677 | シ0 | B0 | 202476
4 | 32.7032 | ド1 | C1 | 191112
5 | 34.6478 | ド#1 | C#1 | 180385
6 | 36.7081 | レ1 | D1 | 170261
7 | 38.8909 | レ#1 | D#1 | 160705
8 | 41.2034 | ミ1 | E1 | 151685
9 | 43.6535 | ファ1 | F1 | 143172
10 | 46.2493 | ファ#1 | F#1 | 135136
11 | 48.9994 | ソ1 | G1 | 127552
12 | 51.9131 | ソ#1 | G#1 | 120393
13 | 55 | ラ1 | A1 | 113635
14 | 58.2705 | ラ#1 | A#1 | 107257
15 | 61.7354 | シ1 | B1 | 101237
16 | 65.4064 | ド2 | C2 | 95555
17 | 69.2957 | ド#2 | C#2 | 90192
18 | 73.4162 | レ2 | D2 | 85130
19 | 77.7817 | レ#2 | D#2 | 80352
20 | 82.4069 | ミ2 | E2 | 75842
21 | 87.3071 | ファ2 | F2 | 71585
22 | 92.4986 | ファ#2 | F#2 | 67568
23 | 97.9989 | ソ2 | G2 | 63775
24 | 103.8262 | ソ#2 | G#2 | 60196
25 | 110 | ラ2 | A2 | 56817
26 | 116.5409 | ラ#2 | A#2 | 53628
27 | 123.4708 | シ2 | B2 | 50618
28 | 130.8128 | ド3 | C3 | 47777
29 | 138.5913 | ド#3 | C#3 | 45096
30 | 146.8324 | レ3 | D3 | 42565
31 | 155.5635 | レ#3 | D#3 | 40176
32 | 164.8138 | ミ3 | E3 | 37921
33 | 174.6141 | ファ3 | F3 | 35792
34 | 184.9972 | ファ#3 | F#3 | 33783
35 | 195.9977 | ソ3 | G3 | 31887
36 | 207.6523 | ソ#3 | G#3 | 30097
37 | 220 | ラ3 | A3 | 28408
38 | 233.0819 | ラ#3 | A#3 | 26814
39 | 246.9417 | シ3 | B3 | 25309
40 | 261.6256 | ド4 | C4 | 23888
41 | 277.1826 | ド#4 | C#4 | 22547
42 | 293.6648 | レ4 | D4 | 21282
43 | 311.127 | レ#4 | D#4 | 20087
44 | 329.6276 | ミ4 | E4 | 18960
45 | 349.2282 | ファ4 | F4 | 17896
46 | 369.9944 | ファ#4 | F#4 | 16891
47 | 391.9954 | ソ4 | G4 | 15943
48 | 415.3047 | ソ#4 | G#4 | 15048
49 | 440 | ラ4 | A4 | 14204
50 | 466.1638 | ラ#4 | A#4 | 13406
51 | 493.8833 | シ4 | B4 | 12654
52 | 523.2511 | ド5 | C5 | 11944
53 | 554.3653 | ド#5 | C#5 | 11273
54 | 587.3295 | レ5 | D5 | 10640
55 | 622.254 | レ#5 | D#5 | 10043
56 | 659.2551 | ミ5 | E5 | 9479
57 | 698.4565 | ファ5 | F5 | 8947
58 | 739.9888 | ファ#5 | F#5 | 8445
59 | 783.9909 | ソ5 | G5 | 7971
60 | 830.6094 | ソ#5 | G#5 | 7524
61 | 880 | ラ5 | A5 | 7101
62 | 932.3275 | ラ#5 | A#5 | 6703
63 | 987.7666 | シ5 | B5 | 6326
64 | 1046.5023 | ド6 | C6 | 5971
65 | 1108.7305 | ド#6 | C#6 | 5636
66 | 1174.6591 | レ6 | D6 | 5320
67 | 1244.5079 | レ#6 | D#6 | 5021
68 | 1318.5102 | ミ6 | E6 | 4739
69 | 1396.9129 | ファ6 | F6 | 4473
70 | 1479.9777 | ファ#6 | F#6 | 4222
71 | 1567.9817 | ソ6 | G6 | 3985
72 | 1661.2188 | ソ#6 | G#6 | 3761
73 | 1760 | ラ6 | A6 | 3550
74 | 1864.655 | ラ#6 | A#6 | 3351
75 | 1975.5332 | シ6 | B6 | 3163
76 | 2093.0045 | ド7 | C7 | 2985
77 | 2217.461 | ド#7 | C#7 | 2818
78 | 2349.3181 | レ7 | D7 | 2659
79 | 2489.0159 | レ#7 | D#7 | 2510
80 | 2637.0205 | ミ7 | E7 | 2369
81 | 2793.8259 | ファ7 | F7 | 2236
82 | 2959.9554 | ファ#7 | F#7 | 2111
83 | 3135.9635 | ソ7 | G7 | 1992
84 | 3322.4376 | ソ#7 | G#7 | 1880
85 | 3520 | ラ7 | A7 | 1775
86 | 3729.3101 | ラ#7 | A#7 | 1675
87 | 3951.0664 | シ7 | B7 | 1581
88 | 4186.009 | ド8 | C8 | 1492
89 | 4434.9221 | ド#8 | C#8 | 1408
90 | 4698.6363 | レ8 | D8 | 1329
91 | 4978.0317 | レ#8 | D#8 | 1255
92 | 5274.0409 | ミ8 | E8 | 1184
93 | 5587.6517 | ファ8 | F8 | 1118
94 | 5919.9108 | ファ#8 | F#8 | 1055
95 | 6271.927 | ソ8 | G8 | 996
96 | 6644.8752 | ソ#8 | G#8 | 940
97 | 7040 | ラ8 | A8 | 887
98 | 7458.6202 | ラ#8 | A#8 | 837
99 | 7902.1328 | シ8 | B8 | 790
100 | 8372.0181 | ド9 | C9 | 746
101 | 8869.8442 | ド#9 | C#9 | 704
102 | 9397.2726 | レ9 | D9 | 664
103 | 9956.0635 | レ#9 | D#9 | 627
104 | 10548.0818 | ミ9 | E9 | 592
105 | 11175.3034 | ファ9 | F9 | 558
106 | 11839.8215 | ファ#9 | F#9 | 527
107 | 12543.854 | ソ9 | G9 | 497
108 | 13289.7503 | ソ#9 | G#9 | 469
109 | 14080 | ラ9 | A9 | 443
110 | 14917.2404 | ラ#9 | A#9 | 418
111 | 15804.2656 | シ9 | B9 | 394
112 | 16744.0362 | ド10 | C10 | 372

## 7seg decode
7SEG decode plan
[12 empty] | a | b | c | d
|  |  |  | A | B | C | D | E | F | G | DP | 8 | 4 | 2 | 1
1
0 | 1 |  | 1 | 1 | 1 | 1 | 1 | 1 | 1 | 0 | 0 | 0 | 0 | 0 | 0
| 1 |  | 1
1
1 |  |  | 1 | 0 | 1 | 1 | 0 | 0 | 0 | 0 | 0 | 0 | 0 | 0 | 1
1
1
2 |  |  | 1 | 1 | 1 | 0 | 1 | 1 | 0 | 1 | 0 | 0 | 0 | 1 | 0
1
1
1
1
3 |  |  | 1 | 1 | 1 | 1 | 1 | 0 | 0 | 1 | 0 | 0 | 0 | 1 | 1
1
1
1
4 | 1 |  | 1 | 0 | 1 | 1 | 0 | 0 | 1 | 1 | 0 | 0 | 1 | 0 | 0
1
1
1
5 | 1 |  |  | 1 | 0 | 1 | 1 | 0 | 1 | 1 | 0 | 0 | 1 | 0 | 1
1
1
1
1
6 | 1 |  |  | 1 | 0 | 1 | 1 | 1 | 1 | 1 | 0 | 0 | 1 | 1 | 0
1
| 1 |  | 1
1
1
7 | 1 |  | 1 | 1 | 1 | 1 | 0 | 0 | 1 | 0 | 0 | 0 | 1 | 1 | 1
1
1
8 | 1 |  | 1 | 1 | 1 | 1 | 1 | 1 | 1 | 1 | 0 | 1 | 0 | 0 | 0
1
| 1 |  | 1
1
1
9 | 1 |  | 1 | 1 | 1 | 1 | 1 | 0 | 1 | 1 | 0 | 1 | 0 | 0 | 1
1
1
1
1
A | 1 |  | 1 | 1 | 1 | 1 | 0 | 1 | 1 | 1 | 0 | 1 | 0 | 1 | 0
1
| 1 |  | 1
b | 1 |  |  | 0 | 0 | 1 | 1 | 1 | 1 | 1 | 0 | 1 | 0 | 1 | 1
1
| 1 |  | 1
1
1
C | 1 |  |  | 1 | 0 | 0 | 1 | 1 | 1 | 0 | 0 | 1 | 1 | 0 | 0
1
1
d |  |  | 1 | 0 | 1 | 1 | 1 | 1 | 0 | 1 | 0 | 1 | 1 | 0 | 1
1
| 1 |  | 1
1
1
E | 1 |  |  | 1 | 0 | 0 | 1 | 1 | 1 | 1 | 0 | 1 | 1 | 1 | 0
1
1
1
1
F | 1 |  |  | 1 | 0 | 0 | 0 | 1 | 1 | 1 | 0 | 1 | 1 | 1 | 1
1
1
[18 empty] | A | B | C | D | E | F | G
[18 empty] | 128 | 64 | 32 | 16 | 8 | 4 | 2
[16 empty] | 0 | 0 | 1 | 1 | 1 | 1 | 1 | 1 | 0 | 252
[16 empty] | 1 | 1 | 0 | 1 | 1 | 0 | 0 | 0 | 0 | 96
[16 empty] | 2 | 2 | 1 | 1 | 0 | 1 | 1 | 0 | 1 | 218
[16 empty] | 3 | 3 | 1 | 1 | 1 | 1 | 0 | 0 | 1 | 242
[16 empty] | 4 | 4 | 0 | 1 | 1 | 0 | 0 | 1 | 1 | 102
[16 empty] | 5 | 5 | 1 | 0 | 1 | 1 | 0 | 1 | 1 | 182
[16 empty] | 6 | 6 | 1 | 0 | 1 | 1 | 1 | 1 | 1 | 190
[16 empty] | 7 | 7 | 1 | 1 | 1 | 0 | 0 | 1 | 0 | 228
[16 empty] | 8 | 8 | 1 | 1 | 1 | 1 | 1 | 1 | 1 | 254
[16 empty] | 9 | 9 | 1 | 1 | 1 | 1 | 0 | 1 | 1 | 246
[16 empty] | 10 | A | 1 | 1 | 1 | 0 | 1 | 1 | 1 | 238
[16 empty] | 11 | B | 0 | 0 | 1 | 1 | 1 | 1 | 1 | 62
[16 empty] | 12 | C | 1 | 0 | 0 | 1 | 1 | 1 | 0 | 156
[16 empty] | 13 | D | 0 | 1 | 1 | 1 | 1 | 0 | 1 | 122
[16 empty] | 14 | E | 1 | 0 | 0 | 1 | 1 | 1 | 1 | 158
[16 empty] | 15 | F | 1 | 0 | 0 | 0 | 1 | 1 | 1 | 142